## BOM bridge 2p4 b
Item | Qty | Link
M3x12mm DIN 912 bolt | 1
M3x10mm DIN 912 bolt | 4
M3 nut | 3
Anti-Backlash Nut ABN476_0635 | 1 | https://www.robotdigg.com/product/644/NEMA8-Linear-Stepper-Motor-with-lead-screw-Tr4.76-or-Tr5
Important NOTE: if you already built the old bridge you may re-use part of the pieces of the old bridge in the new one.This BOM counts the pieces needed for the new bridge, just the pieces not used in the previous version.