## BOM PCB HOLDER 2p3
Item | Qty
M3x6mm square headed bolt | 2
M3x10mm DIN 912 bolt | 20
M3 nut | 12
Female Dupont connector 1x01 | 2
Wood screws 3x16mm | 7
Brass foil thickness 0.1mm | 1
Cable ~ 26AWG about 50cm | 1
Ring crimping terminal with ID 3mm | 2
MDF wood board 240x150x10mm (LxWxH) | 1
LED 5mm | 1
0.25W 330 Ohms Resistor through hole | 1
Important NOTE: if you already built the old PCB holder you may re-use part of the pieces of the old PCB holder in the new one. This BOM counts all the pieces needed for the new PCB holder, indipendently from the other BOMs.

## BOM PCB HOLDER 2p0
Item | Qty
M3x6mm square headed bolt | 2
M3 Washer (internal diameter 3mm) | 12
M3x10mm DIN 912 bolt | 21
M3 nut | 14
Female Dupont connector 1x01 | 2
Wood screws 3x16mm | 7
Brass foil thickness 0.1mm | 1
Cable ~ 26AWG about 50cm | 1
Ring crimping terminal with ID 3mm | 2
MDF wood board 240x150x10mm (LxWxH) | 1
LED 5mm | 1
0.25W 330 Ohms Resistor through hole | 1
Important NOTE: if you already built the old PCB holder you may re-use part of the pieces of the old PCB holder in the new one. This BOM counts all the pieces needed for the new PCB holder, indipendently from the other BOMs.